## 1-Spec Sheet
BScene Technologies — Solid-State Lighting Controller — SPEC FILL SHEET v2 (tri-state inputs corrected)
YELLOW cells = you fill in • BLUE cells = auto-calculated (don't type over them) • Fill what you know, leave the rest blank — 'and and and' goes in Notes. Companion tabs: 2 = Inputs & Logic, 3 = Software Spec, 4 = Worked Example.
HOW THE AMPS WORK: Amps per channel = Total Watts ÷ System Voltage (cell below). Enter Watts Each + Qty and the sheet does the math. If you only know amps, type amps in the 'Known Amps' column and leave watts blank — say so in Notes.
A — PROJECT & VEHICLE
Project / build name |  |  | e.g. Off-road demo truck — lighting controller v1
Vehicle (year / make / model / trim)
System voltage (V) — used for ALL amp calcs |  |  | 12.8
Battery(s) / alternator output (A)
Intended use (off-road / scene / fleet / all)
Who is it for? (your truck / customer / product to sell)
B — OUTPUT CHANNELS (one row per light / group of lights — 16 rows, add more if needed)
Ch # | Light / function name | Location | Make / model | Qty | Watts each | Total Watts | Amps (auto) | Known Amps (if no watts) | Wanted fuse / limit (A) | Connector style | Controlled by (input # / logic) | Default mode (on / dim% / pattern) | Notes
1
2
3
4
5
6
7
8
9
10
11
12
13
14
15
16
| TOTALS (all channels on at once) |  |  |  |  | 0 | 0
WORST CASE MATTERS: the TOTALS line is everything on at 100% at once. If that number scares the alternator/battery, tell me in Section C which groups will NEVER be on together — the controller can enforce that in software (interlock / max-simultaneous limit).
C — POWER, PROTECTION & BEHAVIOUR
Max total current the controller should EVER draw (A)
Groups that must never run together |  |  | e.g. roof bar + rear scene — interlock in software
Low-voltage cutoff wanted? At what voltage? |  |  | e.g. Yes — cut non-essential at 12.0V, all off at 11.8V
Ignition behaviour |  |  | e.g. dead with key off / camp mode override for 2 hrs
Engine-off use (camp/scene lights on battery)
Short-circuit behaviour |  |  | auto-retry (how many times?) / lock out until reset
Main feed: wire size / length from battery / fuse location
Any loads NOT solid-state? (motors, heaters, high inrush) |  |  | e.g. compressor — inrush matters for MOSFET sizing
D — ENCLOSURE, MOUNTING & ENVIRONMENT
Mounting location |  |  | engine bay / cab / bed / bumper …
Max box size you will accept (L x W x H)
Water/dust exposure |  |  | IP65? IP67? pressure-washed?
Temp range / engine-bay heat?
Connector style wanted |  |  | Deutsch DT / DTM, Weather Pack, bare pigtails, other
Wire exits / harness style
E — THE 'AND AND AND' LIST (anything else — no wrong answers here)

## 2-Inputs & Logic
Inputs & Logic — TRI-STATE physical inputs (3-way: HIGH / FLOAT / LOW on ONE input) + digital vehicle logic from In-Site
CORRECTED v2 (Ryan, 2026-10-25): HIGH / FLOAT / LOW are NOT three modes you pick between — they are three LIVE STATES the controller reads on the same input at the same time. One wire, three distinct meanings.
A — PHYSICAL INPUTS — EACH INPUT IS 3-WAY / TRI-STATE
HOW IT WORKS: the input rests at NOTHING (its own mid band — weak bias holds it there so FLOAT is a real, deliberate reading, not random noise). Pull the input UP to + and the controller reads HIGH — state 1. Leave it open and it rests at FLOAT — state 2. Pull it DOWN to ground and it reads LOW — state 3. So ONE input can be a 3-position switch (e.g. LOW = mode A, FLOAT = off, HIGH = mode B), OR it can tell the difference between OFF and a BROKEN WIRE — a normal on/off input can't do that. Give EACH state its own function in the three columns below.
Input # | Wired from (source / switch) | Device / switch type | Function when HIGH (pulled up to +) | Function when FLOAT (nothing / open) | Function when LOW (pulled to ground) | High band starts (V) | Low band ends (V) | Debounce / delay (ms) | Is FLOAT a FAULT here? (wire-break alarm) | Notes
IN1
IN2
IN3
IN4
IN5
IN6
IN7
IN8
IN9
IN10
IN11
IN12
B — DIGITAL VEHICLE INPUTS (virtual inputs fed by the In-Site interface over CAN — no extra wiring)
Tick what you want the lighting controller to 'know' about the vehicle. Each one becomes a logic signal just like a physical input — e.g. V-HIGHBEAM = TRUE. In-Site reads it off the vehicle bus and feeds it to the controller.
Digital signal | Wanted? (Y/N) | True when… (your definition) | Source if known (bus / module) | Used to control (channel / rule #) | Notes
High beam
Low beam
Park / marker lights
Turn signal — left
Turn signal — right / hazards
Brake lights
Reverse gear
Park / Neutral
Vehicle speed (km/h)
Engine running (RPM)
Ignition / accessory
Door open
Battery voltage
Other — your idea:
C — LOGIC RULES (combine tri-state physical inputs + digital vehicle inputs — AND / OR / NOT)
Now each physical input gives you THREE conditions to write rules with: IN1=HIGH, IN1=FLOAT, IN1=LOW are all different. Examples: 'IN1=LOW → ditch lights mode A; IN1=FLOAT → all off; IN1=HIGH → ditch lights + bar' (one 3-position switch runs a whole setup). 'IN2 should NEVER be FLOAT while ignition is on → if it is, raise wire-break fault.' 'Fogs ON when IN3=LOW AND V-HIGHBEAM=FALSE.'
Rule # | Output channel(s) | WHEN — condition (tri-state inputs + digital signals) | THEN — action | Delay on (s) | Delay off (s) | Override? | Priority | Notes
1
2
3
4
5
6
7
8
9
10

## 3-Software Spec
Controller Software Spec — firmware + config/control app
We design this WITH the board, not after it. Priority: M = Must have for v1 W = Want it, can come later N = No / not on this build. Fill the Setting column with your choices.
CONFIG & SETUP (in In-Site on the Toughpad / Windows — same tool as diagnostics)
Feature | Priority (M / W / N) | Your setting / choice | Notes
Config lives in In-Site: one app configures the interface AND the lighting controller
Per-vehicle config profiles — save / load / copy a setup to the next truck
Export a build sheet (PDF) of a finished install: channels, inputs, logic, fuse settings
Config backup / restore + factory reset
Set every channel: name, max amps (software fuse), dim levels, pattern, input/logic assignment
Set every TRI-STATE input: assign a function to EACH state (HIGH / FLOAT / LOW), set the high & low threshold bands, debounce, invert, and float-as-fault (wire-break) alarm
CONTROL (day-to-day use)
Feature | Priority (M / W / N) | Your setting / choice | Notes
Physical switch panel support (our panel / OEM aux switches / both)
Phone control over Bluetooth (on/off, dim, presets) — or NO phone, switches only?
Presets / modes: one button loads a whole scene — list your presets in Notes
Master OFF / all-on panic button behaviour
Lockout: no strobe / no full-bright above a speed, or on-road legal mode
PATTERNS & DIMMING
Feature | Priority (M / W / N) | Your setting / choice | Notes
PWM dimming per channel (how many steps / % levels?)
Flash patterns: strobe, wig-wag, alternating, chase, hazard — which ones, how fast?
Pattern editor: build your own pattern, not just pick from a list
Fade on/off instead of hard switching
DIAGNOSTICS & SAFETY (the screen that sells it)
Feature | Priority (M / W / N) | Your setting / choice | Notes
Live screen: per-channel actual amps, on/off, fault — PLUS live input-state screen showing every input as HIGH / FLOAT / LOW as you move the switch
Fault log with time: short, open-load (light unplugged/dead), over-temp, low voltage
Controller + per-channel temperature display and thermal derating
Battery voltage display + low-voltage cutoff, set per channel group
Event log export (what happened, when) for warranty / troubleshooting
FIRMWARE & UPDATES
Feature | Priority (M / W / N) | Your setting / choice | Notes
Firmware update over USB from In-Site (no special programmer)
Digital vehicle-logic updates: new vehicle signals added in software, no new hardware
Failsafe: controller keeps last good config if an update or the tablet dies
Controller must work standalone if In-Site / tablet is disconnected — yes/no?
YOUR PRESETS / MODES (name them — e.g. Trail, Highway-legal, Camp, Scene, Dust/Chase, Emergency)
Preset name | What it turns on / does | Triggered by | Notes
SOFTWARE 'AND AND AND' — anything you want it to do that isn't listed

## 4-Example (filled)
WORKED EXAMPLE — a sample off-road build, just so you can see how to fill yours in
These are EXAMPLE numbers only (typical LED loads), not a design. Copy the style, use YOUR lights' real watts from their spec sheets.
EXAMPLE CHANNELS (at 12.8 V)
Ch | Function | Qty | Watts each | Total W | Amps | Controlled by | Mode / pattern
1 | Roof light bar 40in | 1 | 240 | 240 | 18.8 | IN1 (aux switch, LOW) | Steady 100%, dim to 40% in Camp preset
2 | Ditch lights (pair) | 2 | 40 | 80 | 6.3 | IN2 (LOW) AND V-HIGHBEAM | Steady — auto with high beam
3 | Fog / bumper pods (pair) | 2 | 35 | 70 | 5.5 | IN3 (LOW) | OFF when V-HIGHBEAM=TRUE (legal rule)
4 | Rock lights (set of 6) | 6 | 8 | 48 | 3.8 | IN4 (LOW) | Dim 30% camp / 100% trail
5 | Rear chase — amber | 1 | 36 | 36 | 2.8 | IN5 (LOW) | Flash pattern in Dust preset, steady otherwise
6 | Reverse / rear scene (pair) | 2 | 25 | 50 | 3.9 | V-REVERSE=TRUE OR IN6=HIGH | Steady, only if speed < 10 km/h
7 | Side scene lights (pair) | 2 | 50 | 100 | 7.8 | IN7 (LOW) | Steady, low-voltage cutoff applies
8 | Spare — future | 0 | 0 | 0 | 0 | — | —
| TOTAL all-on |  |  | 624 | 48.9
EXAMPLE TRI-STATE INPUT — ONE input, THREE live states (one 3-position switch)
Input | Wired from | Active state | Pull | Why
IN1 | Factory aux switch (switches ground) | LOW | Pull-up | OEM aux switches almost always switch ground — so ON = input pulled LOW
IN2 | 12V tap from high-beam circuit (backup to CAN) | HIGH | Pull-down | A 12V trigger: ON = voltage present. Pull-down stops it floating when off
IN3 | Same 3-position switch, centre position — nothing connected | FLOAT | None (Hi-Z) | FLOAT is the deliberate OFF state here — and if the controller ever sees FLOAT while the switch should be engaged, that's a broken wire, not 'off'
IN4 | Shared sense line from another module | FLOAT | None (Hi-Z) | Watching a line without loading it — pulling it up/down would corrupt the other module
EXAMPLE LOGIC RULES: #1 Fogs OFF when V-HIGHBEAM=TRUE even if IN3 is on (priority 1 — legality beats the switch). #2 Ditch lights ON when IN2=LOW AND V-HIGHBEAM=TRUE. #3 All non-essential channels OFF when battery < 12.0V for >30s, engine off. #4 Chase light cannot strobe above 30 km/h (on-road lockout).